## Bill of Materials
PROJECT NAME |  |  | Rear_Tail_Lights_FULL
REVISION
Digi-Key Cart / BOM link
Component not from Digi-Key
DATE |  |  | 5 February 2019
INSTALLED COMPONENTS
S. NO | REF. DES | QTY | VALUE | PACKAGE/ TYPE | MOUNT TYPE | MOUNT SIDE | MFG P/N | MFG NAME | VENDOR P/N | VENDOR NAME | DESCRIPTION | REMARKS
1 | LED1, LED2, LED3, LED4, LED5, LED6, LED7, LED8, LED9, LED10, LED11, LED12, LED13, LED14, LED15, LED16, LED17, LED18, LED19, LED20, LED21, LED22, LED23, LED24, LED25, LED26, LED27, LED28 | 28 | RED 5mm | 5mm Round | TH | TOP | C503B-RCN-CW0Z0AA1 | Cree Inc. | C503B-RCN-CW0Z0AA1-ND | Digi-Key | Red 624nm LED Indication - Discrete 2.1V Radial
2 | LED29, LED30, LED31, LED32, LED33, LED34, LED35, LED36, LED37, LED38, LED39, LED40, LED41, LED42, LED43, LED44, LED45, LED46, LED47, LED48, LED49, LED50, LED51, LED52, LED53, LED54, LED55, LED56, LED57 | 29 | AMBER 5mm | 5mm Round | TH | TOP | C503B-ABN-CW0Z0251 | Cree Inc. | C503B-ABN-CW0Z0251-ND | Digi-Key | Amber 591nm LED Indication - Discrete 2.1V Radial
3 | P1 | 1 | 0039281043 | 0039281043 | TH | BOTTOM | 0039281043 | Molex | WM3801-ND | Digi-Key | Connector Header Through Hole 4 position 0.165" (4.20mm)
4 | R1, R2, R3, R4, R5, R7, R8, R9, R10, R11, R12, R14 | 12 | 220R / 1206 | 1206 (3216 Metric) | SMD | BOTTOM | RC1206FR-07220RL | Yageo | 311-220FRCT-ND | Digi-Key | 220 Ohms ±1% 0.25W, 1/4W Chip Resistor 1206 (3216 Metric) Moisture Resistant Thick Film
5 | R6 | 1 | 200R / 1206 | 1206 (3216 Metric) | SMD | BOTTOM | RC1206FR-07200RL | Yageo | 311-200FRCT-ND | Digi-Key | 200 Ohms ±1% 0.25W, 1/4W Chip Resistor 1206 (3216 Metric) Moisture Resistant Thick Film
6 | R13 | 1 | 100R / 1206 | 1206 (3216 Metric) | SMD | BOTTOM | RC1206FR-07100RL | Yageo | 311-100FRCT-ND | Digi-Key | 100 Ohms ±1% 0.25W, 1/4W Chip Resistor 1206 (3216 Metric) Moisture Resistant Thick Film
DO NOT INSTALL COMPONENTS
S. NO | REF. DES | QTY | VALUE | PACKAGE | MOUNT TYPE | MOUNT SIDE | MFG P/N | MFG NAME | VENDOR P/N | VENDOR NAME | DESCRIPTION | REMARKS